## Recycling Capacity Calculator
Multi-Family Recycling Capacity Calculator
Use this calculator to identify the minimum recommended recycling capacity for your multi-family property. Also use it to help determine the number and type of containers best suited to meet the recommended capacity and reach compliance with the multi-family recycling ordinance. Fillable boxes in yellow.
Step 1
Enter the two required values in the yellow boxes to calculate the total recommended recycling capacity.
How many units does the property have?
How many trash collection areas are located on the property?
Recommended TOTAL WEEKLY Capacity (In cubic yards and based on a minimum of 6 gallons/unit/week) |  |  |  |  | 0
Step 2
Use the calculator provided below to determine the number of recycling receptacles and size(s) required to meet the recycling capacity calculated above. Fillable boxes in yellow.
Container Type | Number of Receptacles | Gallons | Cubic Yards | Collection Frequency Per Week | Weekly Service Capacity (cu yd/wk)
Cart(s) |  | 64 |  |  | 0
|  | 96 |  |  | 0
Dumpster(s) |  |  | 2 |  | 0
|  |  | 3 |  | 0
|  |  | 4 |  | 0
|  |  | 6 |  | 0
|  |  | 8 |  | 0
Total number of containers |  |  |  | Total weekly capacity